## ReadMe
Toradex Colibri VF50 and Colibri VF61 Pinout
The worksheets are protected in order to prevent users from unknowingly changing content. The protection password is: Toradex This pin-out document shows the state of the Colibri VFxx V1.1. Most of the Vybrid pins have up to eight functions. Only the function that is listed in the column “Colibri Family Compatible Function” is compatible with other Colibri modules. Not all of the compatible functions are available on all Colibri modules, e.g. the Colibri PXA300 doesn't provide audio, touch, analogue inputs. The information about the alternative function can be found in the datasheet of the Colibri VFxx Module or the datasheet of the Freescale Vybrid Controller. Please contact colibri@toradex.com if you have any further questions regarding the pin-out.
Please refer to the Colibri Design and Migration Guide document for more details about the Colibri PXAxxx and Colibri Txx pin-out and compatibility.
Colour | Note
This pin does provide as compatible function only the GPIO capability.
This pin features the specified "Colibir Family Compatible Function" and is also GPIO capable
This pin features an analogue interface. The pin is not GPIO capable
This pin is a power supply pin
This pin features special circuits on the module and is not GPIO capable
This pin has a deticated function on the Vybrid controller and is not GPIO capable
This pin is connected to the Ethernet PHY and is not GPIO capable
This pin is an analogue video input. The function is not available on other Colibri modules and is not GPIO capable
This pin is used for the security features of the VF61. It is not compatible with other Colibri modules and is not GPIO capable
This pin is not connected to anything on the VFxx module
>>> Colibri VF50 and Colibri VF61 Pin-Out

## SODIMM Pin-Out
SODIMM Pin | VFxx CPU Pin | VFxx CPU Pin (multiplexed) | Non VFxx CPU Pins | Colibri Family Compatible Functions | Note
1 |  |  | MIC_IN | Audio Analog Microphone Input | Colibri VF61 only, not available on Colibri VF50
3 |  |  | MIC_GND | Audio Analog Microphone GND | Colibri VF61 only, not available on Colibri VF50
5 |  |  | LINEIN_L | Audio Analog Line-In Left | Colibri VF61 only, not available on Colibri VF50
7 |  |  | LINEIN_R | Audio Analog Line-In Right | Colibri VF61 only, not available on Colibri VF50
9 |  |  | VSS_AUDIO | Audio_Analog GND | Colibri VF61 only, not available on Colibri VF50
11 |  |  | VSS_AUDIO | Audio_Analog GND | Colibri VF61 only, not available on Colibri VF50
13 |  |  | HEADPHONE_GND | Audio Analog Headphone GND | Colibri VF61 only, not available on Colibri VF50
15 |  |  | HEADPHONE_L | Audio Analog Headphone Left | Colibri VF61 only, not available on Colibri VF50
17 |  |  | HEADPHONE_R | Audio Analog Headphone Right | Colibri VF61 only, not available on Colibri VF50
19 | PTB5 |  |  | UART_C RXD
21 | PTB4 |  |  | UART_C TXD
23 | PTA20 |  |  | UART_A DTR
25 | PTB13 |  |  | UART_A CTS, Keypad_In<0>
27 | PTB12 |  |  | UART_A RTS
29 | PTA31 |  |  | UART_A DSR
31 | PTA21 |  |  | UART_A DCD
33 | PTB11 |  |  | UART_A RXD
35 | PTB10 |  |  | UART_A TXD
37 | PTA30 |  |  | UART_A RI, Keypad_In<4>
39 |  |  | GND | GND
41 |  |  | GND | GND
43 | PTB20 |  |  | WAKEUP Source<0>, SDCard CardDetect
45 | PTB19 |  |  | GPIO
47 | PTA24 |  |  | SDCard CLK
49 | PTA27 |  |  | SDCard DAT<1>
51 | PTA28 |  |  | SDCard DAT<2>
53 | PTA29 |  |  | SDCard DAT<3>
55 | PTB17 |  |  | GPIO
57 | PTE11 |  |  | LCD RGB Data<16> | See LCD RGB Config
59 | PTB0 | PTC7 |  | PWM<A>, Camera Input Data<7>
61 | PTE12 |  |  | LCD RGB Data<17> | See LCD RGB Config
63 | PTB16 |  |  | GPIO
65 | PTB18 |  |  | Camera Input Data<9>, Keypad_Out<3>
67 | PTB9 | PTC6 |  | PWM<D>,Camera Input Data<6>
69 | PTD30 |  |  | GPIO
71 | PTC0 |  |  | Camera Input Data<0>, LCD Back-Light GPIO
73 | PTB21 |  |  | GPIO
75 | PTD12 |  |  | GPIO
77 | PTB22 |  |  | GPIO
79 | PTC4 |  |  | Camera Input Data<4>
81 | PTB7 |  |  | Camera Input VSYNC
83 |  |  | GND | GND
85 | PTC8 |  |  | Camera Input Data<8>, Keypad_Out<4>
87 | RESETB/RESET_OUT |  |  | nReset Out
89 | JTDI |  |  | GPIO
91 |  |  | Recovery glue logic | Recovery Mode
93 | PTB28 |  |  | GPIO
95 | PTC30 |  |  | GPIO
97 | PTC5 |  |  | Camera Input Data<5>
99 | PTD29 |  |  | GPIO
101 | PTC2 |  |  | Camera Input Data<2>
103 | PTC3 |  |  | Camera Input Data<3>
105 | PTB26 |  |  | GPIO
107 | PTD27 |  |  | GPIO
109 |  |  | GND | GND
111 |  |  | no connection
113 |  |  | no connection
115 |  |  | no connection
117 |  |  | no connection
119 |  |  | no connection
121 |  |  | no connection
123 |  |  | no connection
125 |  |  | no connection
127 | PTD26 |  |  | GPIO
129 | PTD4 |  |  | USB Host Power Enable
131 | PTE3 |  |  | Usb Host Over-Current Detect
133 | PTD9 |  |  | GPIO
135 | PTD10 |  |  | GPIO
137 | PTC29 | USB0_VBUS_DETECT |  | USB Client Cable Detect
139 | USB1_DP |  |  | USB Host DP
141 | USB1_DM |  |  | USB Host DM
143 | USB0_DP |  |  | USB Client DP
145 | USB0_DM |  |  | USB Client DM
147 |  |  | GND | GND
149 |  |  | no connection
151 |  |  | no connection
153 |  |  | no connection
155 |  |  | no connection
157 |  |  | no connection
159 |  |  | no connection
161 |  |  | no connection
163 |  |  | no connection
165 |  |  | no connection
167 |  |  | no connection
169 |  |  | no connection
171 |  |  | no connection
173 |  |  | no connection
175 |  |  | no connection
177 |  |  | no connection
179 |  |  | no connection
181 |  |  | GND | GND
183 |  |  | LINK_AKT26 | Ethernet Link/Activity Status
185 |  |  | SEED100 | Ethernet Speed Status
187 |  |  | TXO- | Ethernet TXO-
189 |  |  | TXO+ | Ethernet TXO+
191 |  |  | AGND_LAN | Ethernet GND
193 |  |  | RXI- | Ethernet RXI-
195 |  |  | RXI+ | Ethernet RXI+
197 |  |  | GND | GND
199 |  |  | GND | GND
2 | ADC1SE9 |  |  | Analog Input<3>
4 | ADC0SE9 |  |  | Analog Input<2>
6 | ADC1SE8 |  |  | Analog Input <1>
8 | ADC0SE8 |  |  | Analog Input <0>
10 |  |  | AVDD_AUDIO | Audio_Analog VDD
12 |  |  | AVDD_AUDIO | Audio_Analog VDD
14 |  |  | TSPX | Resistive Touch PX
16 |  |  | TSMX | Resistive Touch MX
18 |  |  | TSPY | Resistive Touch PY
20 |  |  | TSMY | Resistive Touch MY
22 | PTC31
24 | PTB3 |  |  | Battery Fault Detect
26 | RESETB/RESET_OUT |  |  | nReset In
28 | PTB8 |  |  | PWM<B>
30 | PTB1 |  |  | PWM<C>
32 | PTD3 |  |  | UART_B CTS
34 | PTD2 |  |  | UART_B RTS
36 | PTD1 |  |  | UART_B RXD
38 | PTD0 |  |  | UART_B TXD
40 |  |  | VCC_BATT | VCC_BATT
42 |  |  | 3V3 | 3V3
44 | PTE4 |  |  | LCD RGB DE
46 | PTE16 |  |  | LCD RGB Data<7> | See LCD RGB Config
48 | PTE18 |  |  | LCD RGB Data<9> | See LCD RGB Config
50 | PTE20 |  |  | LCD RGB Data<11> | See LCD RGB Config
52 | PTE7 |  |  | LCD RGB Data<12> | See LCD RGB Config
54 | PTE8 |  |  | LCD RGB Data<13> | See LCD RGB Config
56 | PTE2 |  |  | LCD RGB PCLK
58 | PTE26 |  |  | LCD RGB Data<3> | See LCD RGB Config
60 | PTE25 |  |  | LCD RGB Data<2> | See LCD RGB Config
62 | PTE17 |  |  | LCD RGB Data<8> | See LCD RGB Config
64 | PTE10 |  |  | LCD RGB Data<15> | See LCD RGB Config
66 | PTE9 |  |  | LCD RGB Data<14> | See LCD RGB Config
68 | PTE0 |  |  | LCD RGB HSYNC
70 | PTE24 |  |  | LCD RGB Data<1> | See LCD RGB Config
72 | PTE28 |  |  | LCD RGB Data<5> | See LCD RGB Config
74 | PTE19 |  |  | LCD RGB Data<10> | See LCD RGB Config
76 | PTE23 |  |  | LCD RGB Data<0> | See LCD RGB Config
78 | PTE27 |  |  | LCD RGB Data<4> | See LCD RGB Config
80 | PTE15 |  |  | LCD RGB Data<6> | See LCD RGB Config
82 | PTE1 |  |  | LCD RGB VSYNC
84 |  |  | 3V3 | 3V3
86 | PTD5 |  |  | SPI CS
88 | PTD8 |  |  | SPI CLK
90 | PTD6 |  |  | SPI RXD
92 | PTD7 |  |  | SPI TXD
94 | PTB6 |  |  | Camera Input HSYNC
96 | PTA7 |  |  | Camera Input PCLK
98 | PTC1 |  |  | Camera Input Data<1>
100 | PTD13 |  |  | Keypad_Out<1>
102 | PTA12 |  |  | GPIO | Was PTB23 for PCB version 1.0
104 | PTD28 |  |  | GPIO
106 | PTD31 |  |  | GPIO
108 |  |  | 3V3 | 3V3
110 |  |  | no connection
112 |  |  | no connection
114 |  |  | no connection
116 |  |  | no connection
118 |  |  | no connection
120 |  |  | no connection
122 |  |  | no connection
124 |  |  | no connection
126 |  |  | no connection
128 |  |  | no connection
130 |  |  | no connection
132 |  |  | no connection
134 | PTA17 |  |  | GPIO
136 | PTE21 |  |  | GPIO | LCD RGB Data<18>, compatible with Colibri Txx
138 | PTE22 |  |  | GPIO | LCD RGB Data<19>, compatible with Colibri Txx
140 | PTE13 |  |  | GPIO | LCD RGB Data<20>, compatible with Colibri Txx
142 | PTE14 |  |  | GPIO | LCD RGB Data<21>, compatible with Colibri Txx
144 | PTE5 |  |  | GPIO | LCD RGB Data<22>, compatible with Colibri Txx
146 | PTE6 |  |  | GPIO | LCD RGB Data<23>, compatible with Colibri Txx
148 |  |  | 3V3 | 3V3
150 |  |  | no connection
152 |  |  | no connection
154 |  |  | no connection
156 |  |  | no connection
158 |  |  | no connection
160 |  |  | no connection
162 | VADCSE0 |  |  |  | Analog Video Input (Colibri VF61 only)
164 | VADCSE1 |  |  |  | Analog Video Input (Colibri VF61 only)
166 | VADCSE2 |  |  |  | Analog Video Input (Colibri VF61 only)
168 | VADCSE3 |  |  |  | Analog Video Input (Colibri VF61 only)
170 | EXT_TAMPER0 |  |  |  | Security Feature (not supported)
172 | EXT_TAMPER1 |  |  |  | Security Feature (not supported)
174 | EXT_TAMPER2/EXT_WM0_TAMPER_IN |  |  |  | Security Feature (not supported)
176 | EXT_TAMPER3/EXT_WM0_TAMPER_OUT |  |  |  | Security Feature (not supported)
178 | EXT_TAMPER4/EXT_WM1_TAMPER_IN |  |  |  | Security Feature (not supported)
180 | EXT_TAMPER5/EXT_WM1_TAMPER_OUT |  |  |  | Security Feature (not supported)
182 |  |  | 3V3 | 3V3
184 | PTD25 |  |  | GPIO
186 | PTD24 |  |  | GPIO
188 | PTD11 |  |  | GPIO
190 | PTA25 |  |  | SDCard CMD
192 | PTA26 |  |  | SDCard DAT<0>
194 | PTB15 |  |  | I2C SDA
196 | PTB14 |  |  | I2C SCL
198 |  |  | 3V3 | 3V3
200 |  |  | 3V3 | 3V3

## LCD RGB Config
SODIMM Pin | Pin Description | 24-Bit RGB | 18-Bit RGB | 16-Bit RGB
146 | LCD RGB Data<23> | R1
144 | LCD RGB Data<22> | R0
142 | LCD RGB Data<21> | G1
140 | LCD RGB Data<20> | G0
138 | LCD RGB Data<19> | B1
136 | LCD RGB Data<18> | B0
61 | LCD RGB Data<17> | R7 | R5 | R4
57 | LCD RGB Data<16> | R6 | R4 | R3
64 | LCD RGB Data<15> | R5 | R3 | R2
66 | LCD RGB Data<14> | R4 | R2 | R1
54 | LCD RGB Data<13> | R3 | R1 | R0
52 | LCD RGB Data<12> | R2 | R0
50 | LCD RGB Data<11> | G7 | G5 | G5
74 | LCD RGB Data<10> | G6 | G4 | G4
48 | LCD RGB Data<9> | G5 | G3 | G3
62 | LCD RGB Data<8> | G4 | G2 | G2
46 | LCD RGB Data<7> | G3 | G1 | G1
80 | LCD RGB Data<6> | G2 | G0 | G0
72 | LCD RGB Data<5> | B7 | B5 | B4
78 | LCD RGB Data<4> | B6 | B4 | B3
58 | LCD RGB Data<3> | B5 | B3 | B2
60 | LCD RGB Data<2> | B4 | B2 | B1
70 | LCD RGB Data<1> | B3 | B1 | B0
76 | LCD RGB Data<0> | B2 | B0

## Function List
SODIMM Pin | GPIO Pad | GPIO Port | ALT0 (GPIO) | ALT1 | ALT2 | ALT3 | ALT4 | ALT5 | ALT6 | ALT7
19 | PAD_27 | PORT0[27] | PTB5 | FTM0_CH5 | SCI1_RX | ADC1_SE4 | LCD39 | VIU_DE | VIU_DATA23 | QSPI1_A_DQS
21 | PAD_26 | PORT0[26] | PTB4 | FTM0_CH4 | SCI1_TX | ADC0_SE4 | LCD38 | VIU_FID | VIU_DATA22 | QSPI1_A_DATA0
23 | PAD_10 | PORT0[10] | PTA20 | ALT1: TRACED4; ALT4: LCD33; ALT6: SCI3_TX; ALT7: DCU1_HSYNC/DCU1_TCON1
25 | PAD_35 | PORT1[3] | PTB13 | SCI0_CTS |  | SPI0_PCS4 | DCU0_TCON7 | FB_AD0 | TRACECTL
27 | PAD_34 | PORT1[2] | PTB12 | SCI0_RTS |  | SPI0_PCS5 | DCU0_TCON6 | FB_AD1 | NMI | ENET0_1588_TMR1
29 | PAD_21 | PORT0[21] | PTA31 | TRACED15 | SAI3_TX_SYNC | ENET1_1588_TMR3 | SCI4_CTS | I2C3_SDA |  | SCI3_RX
31 | PAD_11 | PORT0[11] | PTA21/MII0_RXCLK | ALT1: TRACED5; ALT5: SAI2_RX_BCLK; ALT6: SCI3_RX; ALT7: DCU1_VSYNC/DCU1_TCON2
33 | PAD_33 | PORT1[1] | PTB11 | SCI0_RX |  |  | DCU0_TCON5 | SNVS_ALARM_OUT_B | CKO2 | ENET0_1588_TMR0
35 | PAD_32 | PORT1[0] | PTB10 | SCI0_TX |  |  | DCU0_TCON4 | VIU_DE | CKO1 | ENET_TS_CLKIN
37 | PAD_20 | PORT0[20] | PTA30 | TRACED14 | SAI3_RX_SYNC | ENET1_1588_TMR2 | SCI4_RTS | I2C3_SCL |  | SCI3_TX
43 | PAD_42 | PORT1[10] | PTB20 | ALT1: SPI0_SIN; ALT4: LCD42; ALT6: VIU_DATA11; ALT7: CCM_OBS2
45 | PAD_41 | PORT1[9] | PTB19 | ALT1: SPI0_PCS0; ALT6: VIU_DATA10; ALT7: CCM_OBS1
47 | PAD_14 | PORT0[14] | PTA24 | ALT1: TRACED8; ALT2: USB1_VBUS_EN; ALT5: SDHC1_CLK; ALT6: DCU1_TCON4
49 | PAD_17 | PORT0[17] | PTA27 | ALT1: TRACED11; ALT2: SAI3_RX_BCLK; ALT5: SDHC1_DAT1; ALT6: DCU1_TCON7
51 | PAD_18 | PORT0[18] | PTA28 | TRACED12 | SAI3_RX_DATA | ENET1_1588_TMR0 | SCI4_TX | SDHC1_DAT2 | DCU1_TCON8
53 | PAD_19 | PORT0[19] | PTA29 | TRACED13 | SAI3_TX_DATA | ENET1_1588_TMR1 | SCI4_RX | SDHC1_DAT3 | DCU1_TCON9
55 | PAD_39 | PORT1[7] | PTB17 | ALT1: CAN1_TX; ALT2: I2C1_SDA; ALT4: DCU0_TCON11
57 | PAD_116 | PORT3[20] | PTE11 | ALT1: DCU0_R6; ALT3: RCON4; ALT4: LCD11
59 | PAD_22 | PORT0[22] | PTB0 | FTM0_CH0 | ADC0_SE2 | TRACECTL | LCD34 | SAI2_RX_BCLK | VIU_DATA18 | QSPI1_A_CS0
| PAD_52 | PORT1[20] | PTC7 | RMII0_TXD0/MII0_TXD[0] |  | SPI1_SOUT | ESAI_SDO4/ESAI_SDI1 |  | VIU_DATA7 | DCU0_B0
61 | PAD_117 | PORT3[21] | PTE12 | DCU0_R7 | SPI1_PCS3 | RCON5 | LCD12 |  |  | LPT_ALT0
63 | PAD_38 | PORT1[6] | PTB16 | ALT1: CAN1_RX; ALT2: I2C1_SCL; ALT4: DCU0_TCON10
65 | PAD_40 | PORT1[8] | PTB18 | SPI0_PCS1 | EXT_AUDIO_MCLK |  | CKO1 |  | VIU_DATA9 | CCM_OBS0
67 | PAD_31 | PORT0[31] | PTB9 | ALT1: FTM1_CH1; ALT3: FTM1_QD_PHB; ALT7: DCU1_R7
| PAD_51 | PORT1[19] | PTC6 | RMII0_TXD1/MII0_TXD[1] |  | SPI1_SIN | ESAI_SDO5/ESAI_SDI0 | SDHC0_WP | VIU_DATA6 | DCU0_G1
69 | PAD_64 | PORT2[0] | PTD30 | ALT1: FB_AD30; ALT2: NF_IO14; ALT4: FTM3_CH1; ALT5: SPI2_PCS0
71 | PAD_45 | PORT1[13] | PTC0 | RMII0_MDC/MII0_MDC | FTM1_CH0 | SPI0_PCS3 | ESAI_SCKT | SDHC0_CLK | VIU_DATA0 | RCON18
73 | PAD_43 | PORT1[11] | PTB21 | ALT1: SPI0_SOUT; ALT4: LCD43; ALT6: VIU_DATA12; ALT7: DCU1_PCLK
75 | PAD_91 | PORT2[27] | PTD12 | ALT1: QSPI0_B_DATA0; ALT2: SPI3_SOUT; ALT4: FB_AD3
77 | PAD_44 | PORT1[12] | PTB22 | ALT1: SPI0_SCK; ALT4: VLCD; ALT5: VIU_FID
79 | PAD_49 | PORT1[17] | PTC4 | RMII0_RXD0/MII0_RXD[0] | SCI1_RTS | SPI1_PCS1 | ESAI_SDO2/ESAI_SDI3 | SDHC0_DAT2 | VIU_DATA4 | DCU0_R1
81 | PAD_29 | PORT0[29] | PTB7 | FTM0_CH7 | SCI1_CTS | QSPI0_B_CS1 | LCD41 |  | VIU_VSYNC | SCI2_RX
85 | PAD_53 | PORT1[21] | PTC8 | ALT1: RMII0_TXEN/MII0_TXEN; ALT3: SPI1_SCK; ALT6: VIU_DATA8; ALT7: DCU0_B1
87 |  |  |  | ALT1: RESETB/RESET_OUT
89 | PAD_2 | PORT0[2] | PTA9 | JTDI | RMII_CLKOUT | RMII_CLKIN/MII0_TXCLK | DCU0_R1 |  | WDOG_b
93 | PAD_98 | PORT3[2] | PTB28 | ALT1: SAI0_TX_SYNC; ALT3: RCON23; ALT4: FB_RW_b; ALT7: DCU1_B6
95 | PAD_103 | PORT3[7] | PTC30 | SAI1_RX_SYNC | SPI1_PCS2 | RCON28 | FB_MUXED_BE0_b | FB_TSIZ0 | ADC0_SE5 | DCU1_B5
97 | PAD_50 | PORT1[18] | PTC5 | RMII0_RXER/MII0_RXER | SCI1_CTS | SPI1_PCS0 | ESAI_SDO3/ESAI_SDI2 | SDHC0_DAT3 | VIU_DATA5 | DCU0_G0
99 | PAD_65 | PORT2[1] | PTD29 | ALT1: FB_AD29; ALT2: NF_IO13; ALT4: FTM3_CH2; ALT5: SPI2_SIN
101 | PAD_47 | PORT1[15] | PTC2 | RMII0_CRS_DV | SCI1_TX |  | ESAI_SDO0 | SDHC0_DAT0 | VIU_DATA2 | RCON20
103 | PAD_48 | PORT1[16] | PTC3 | RMII0_RXD1/MII0_RXD[1] | SCI1_RX |  | ESAI_SDO1 | SDHC0_DAT1 | VIU_DATA3 | DCU0_R0
105 | PAD_96 | PORT3[0] | PTB26 | SAI0_TX_DATA | SCI1_CTS | RCON21 | FB_CS0_b | NF_CE1_b |  | DCU1_G6
107 | PAD_67 | PORT2[3] | PTD27 | FB_AD27 | NF_IO11 | I2C2_SDA | FTM3_CH4 | SPI2_SCK
127 | PAD_68 | PORT2[4] | PTD26 | ALT1: FB_AD26; ALT2: NF_IO10; ALT4: FTM3_CH5; ALT5: SDHC1_WP
129 | PAD_83 | PORT2[19] | PTD4 | ALT1: QSPI0_A_DATA1; ALT3: SPI1_PCS1; ALT4: FB_AD11; ALT5: SPDIF_SRCLK
131 | PAD_108 | PORT3[12] | PTE3 | ALT1: DCU0_TAG/DCU0_TCON0; ALT4: LCD3
133 | PAD_88 | PORT2[24] | PTD9 | QSPI0_B_DATA3 | SPI3_PCS1 |  | FB_AD6 |  | SAI1_TX_SYNC | DCU1_B0
135 | PAD_89 | PORT2[25] | PTD10 | ALT1: QSPI0_B_DATA2; ALT2: SPI3_PCS0; ALT4: FB_AD5; ALT7: DCU1_B1
137 | PAD_102 | PORT3[6] | PTC29 | SAI1_TX_DATA | SPI0_PCS2 | RCON27 | FB_BE1_b | FB_MUXED_TSIZ1 |  | DCU1_B4
USB0_VBUS_DETECT
139 |  |  |  | ALT1: USB1_DP
141 |  |  |  | ALT1: USB1_DM
143 |  |  |  | ALT1: USB0_DP
145 |  |  |  | ALT1: USB0_DM
2 |  |  |  | ALT1: ADC1_SE9
4 |  |  |  | ALT1: ADC0_SE9
6 |  |  |  | ALT1: ADC1_SE8
8 |  |  |  | ALT1: ADC0_SE8
22 | PAD_104 | PORT3[8] | PTC31 | ALT1: SAI1_TX_SYNC; ALT3: RCON29; ALT6: ADC1_SE5; ALT7: DCU1_B6
24 | PAD_25 | PORT0[25] | PTB3 | FTM0_CH3 | ADC1_SE3 | EXTRIG | LCD37 |  | VIU_DATA21 | QSPI1_A_DATA1
26 |  |  |  | ALT1: RESETB/RESET_OUT
28 | PAD_30 | PORT0[30] | PTB8 | ALT1: FTM1_CH0; ALT3: FTM1_QD_PHA; ALT5: VIU_DE; ALT7: DCU1_R6
30 | PAD_23 | PORT0[23] | PTB1 | FTM0_CH1 | ADC0_SE3 | RCON30 | LCD35 | SAI2_RX_DATA | VIU_DATA19 | QSPI1_A_DATA3
32 | PAD_82 | PORT2[18] | PTD3 | QSPI0_A_DATA2 | SCI2_CTS | SPI1_PCS2 | FB_AD12 | SPDIF_PLOCK
34 | PAD_81 | PORT2[17] | PTD2 | QSPI0_A_DATA3 | SCI2_RTS | SPI1_PCS3 | FB_AD13 | SPDIF_OUT1
36 | PAD_80 | PORT2[16] | PTD1 | ALT1: QSPI0_A_CS0; ALT2: SCI2_RX; ALT4: FB_AD14; ALT5: SPDIF_IN1
38 | PAD_79 | PORT2[15] | PTD0 | ALT1: QSPI0_A_SCK; ALT2: SCI2_TX; ALT4: FB_AD15; ALT5: SPDIF_EXTCLK
44 | PAD_109 | PORT3[13] | PTE4 | ALT1: DCU0_DE/DCU0_TCON3; ALT4: LCD4
46 | PAD_121 | PORT3[25] | PTE16 | ALT1: DCU0_G3; ALT3: RCON7; ALT4: LCD16
48 | PAD_123 | PORT3[27] | PTE18 | ALT1: DCU0_G5; ALT3: RCON9; ALT4: LCD18
50 | PAD_125 | PORT3[29] | PTE20 | DCU0_G7 |  | RCON11 | LCD20 | I2C0_SDA |  | EWM_in
52 | PAD_112 | PORT3[16] | PTE7 | ALT1: DCU0_R2; ALT3: RCON0; ALT4: LCD7
54 | PAD_113 | PORT3[17] | PTE8 | ALT1: DCU0_R3; ALT3: RCON1; ALT4: LCD8
56 | PAD_107 | PORT3[11] | PTE2 | ALT1: DCU0_PCLK; ALT4: LCD2
58 | PAD_131 | PORT4[3] | PTE26 | ALT1: DCU0_B5; ALT3: RCON15; ALT4: LCD26
60 | PAD_130 | PORT4[2] | PTE25 | ALT1: DCU0_B4; ALT3: RCON14; ALT4: LCD25
62 | PAD_122 | PORT3[26] | PTE17 | ALT1: DCU0_G4; ALT3: RCON8; ALT4: LCD17
64 | PAD_115 | PORT3[19] | PTE10 | ALT1: DCU0_R5; ALT3: RCON3; ALT4: LCD10
66 | PAD_114 | PORT3[18] | PTE9 | ALT1: DCU0_R4; ALT3: RCON2; ALT4: LCD9
68 | PAD_105 | PORT3[9] | PTE0 | ALT1: DCU0_HSYNC/DCU0_TCON1; ALT2: BOOTMOD1; ALT4: LCD0
70 | PAD_129 | PORT4[1] | PTE24 | ALT1: DCU0_B3; ALT3: RCON13; ALT4: LCD24
72 | PAD_133 | PORT4[5] | PTE28 | DCU0_B7 |  | RCON17 | LCD28 | I2C1_SDA |  | EWM_out
74 | PAD_124 | PORT3[28] | PTE19 | ALT1: DCU0_G6; ALT3: RCON10; ALT4: LCD19; ALT5: I2C0_SCL
76 | PAD_128 | PORT4[0] | PTE23 | ALT1: DCU0_B2; ALT3: RCON12; ALT4: LCD23
78 | PAD_132 | PORT4[4] | PTE27 | ALT1: DCU0_B6; ALT3: RCON16; ALT4: LCD27; ALT5: I2C1_SCL
80 | PAD_120 | PORT3[24] | PTE15 | ALT1: DCU0_G2; ALT3: RCON6; ALT4: LCD15
82 | PAD_106 | PORT3[10] | PTE1 | ALT1: DCU0_VSYNC/DCU0_TCON2; ALT2: BOOTMOD0; ALT4: LCD1
86 | PAD_84 | PORT2[20] | PTD5 | ALT1: QSPI0_A_DATA0; ALT3: SPI1_PCS0; ALT4: FB_AD10
88 | PAD_87 | PORT2[23] | PTD8 | ALT1: QSPI0_B_CS0; ALT2: FB_CLKOUT; ALT3: SPI1_SCK; ALT4: FB_AD7
90 | PAD_85 | PORT2[21] | PTD6 | ALT1: QSPI0_A_DQS; ALT3: SPI1_SIN; ALT4: FB_AD9
92 | PAD_86 | PORT2[22] | PTD7 | ALT1: QSPI0_B_SCK; ALT3: SPI1_SOUT; ALT4: FB_AD8
94 | PAD_28 | PORT0[28] | PTB6 | FTM0_CH6 | SCI1_RTS | QSPI0_A_CS1 | LCD40 | FB_CLKOUT | VIU_HSYNC | SCI2_TX
96 | PAD_134 | PORT4[6] | PTA7 | ALT1: VIU_PIX_CLK
98 | PAD_46 | PORT1[14] | PTC1 | RMII0_MDIO/MII0_MDC | FTM1_CH1 | SPI0_PCS2 | ESAI_FST | SDHC0_CMD | VIU_DATA1 | RCON19
100 | PAD_92 | PORT2[28] | PTD13 | ALT1: QSPI0_B_DQS; ALT2: SPI3_SCK; ALT4: FB_AD2
102 | PAD_5 | PORT0[5] | PTA12 | ALT1: TRACECK; ALT2: EXT_AUDIO_MCLK; ALT6: VIU_DATA13; ALT7: I2C0_SCL
104 | PAD_66 | PORT2[2] | PTD28 | FB_AD28 | NF_IO12 | I2C2_SCL | FTM3_CH3 | SPI2_SOUT
106 | PAD_63 | PORT1[31] | PTD31 | ALT1: FB_AD31; ALT2: NF_IO15; ALT4: FTM3_CH0; ALT5: SPI2_PCS1
134 | PAD_7 | PORT0[7] | PTA17 | TRACED1 | USB0_VBUS_OC | ADC1_SE1 | LCD30 | USB0_SOF_PULSE | VIU_DATA15 | I2C1_SCL
136 | PAD_126 | PORT3[30] | PTE21 | ALT1: DCU0_B0; ALT4: LCD21
138 | PAD_127 | PORT3[31] | PTE22 | ALT1: DCU0_B1; ALT4: LCD22
140 | PAD_118 | PORT3[22] | PTE13 | ALT1: DCU0_G0; ALT4: LCD13
142 | PAD_119 | PORT3[23] | PTE14 | ALT1: DCU0_G1; ALT4: LCD14
144 | PAD_110 | PORT3[14] | PTE5 | ALT1: DCU0_R0; ALT4: LCD5
146 | PAD_111 | PORT3[15] | PTE6 | ALT1: DCU0_R1; ALT4: LCD6
162 |  |  |  | ALT1: VADCSE0
164 |  |  |  | ALT1: VADCSE1
166 |  |  |  | ALT1: VADCSE2
168 |  |  |  | ALT1: VADCSE3
170 |  |  |  | ALT1: EXT_TAMPER0
172 |  |  |  | ALT1: EXT_TAMPER1
174 |  |  |  | ALT1: EXT_TAMPER2/EXT_WM0_TAMPER_IN
176 |  |  |  | ALT1: EXT_TAMPER3/EXT_WM0_TAMPER_OUT
178 |  |  |  | ALT1: EXT_TAMPER4/EXT_WM1_TAMPER_IN
180 |  |  |  | ALT1: EXT_TAMPER5/EXT_WM1_TAMPER_OUT
184 | PAD_69 | PORT2[5] | PTD25 | ALT1: FB_AD25; ALT2: NF_IO9; ALT4: FTM3_CH6
186 | PAD_70 | PORT2[6] | PTD24 | ALT1: FB_AD24; ALT2: NF_IO8; ALT4: FTM3_CH7
188 | PAD_90 | PORT2[26] | PTD11 | ALT1: QSPI0_B_DATA1; ALT2: SPI3_SIN; ALT4: FB_AD4
190 | PAD_15 | PORT0[15] | PTA25 | ALT1: TRACED9; ALT2: USB1_VBUS_OC; ALT5: SDHC1_CMD; ALT6: DCU1_TCON5
192 | PAD_16 | PORT0[16] | PTA26 | ALT1: TRACED10; ALT2: SAI3_TX_BCLK; ALT5: SDHC1_DAT0; ALT6: DCU1_TCON6
194 | PAD_37 | PORT1[5] | PTB15 | ALT1: CAN0_TX; ALT2: I2C0_SDA; ALT4: DCU0_TCON9; ALT7: VIU_PIX_CLK
196 | PAD_36 | PORT1[4] | PTB14 | ALT1: CAN0_RX; ALT2: I2C0_SCL; ALT4: DCU0_TCON8; ALT7: DCU1_PCLK